## Test_Plan
Test plan – what to measure
Priority A = key figures of the documentation and input for the software · B = clearly strengthens the documentation · C = nice to have
ID | Prio | Test | Goal / documentation section | Setup & equipment | Procedure | Result → sheet | Status
T01 | A | Masses of all components | 2.0 Key figures, basis for CoG, traction, τ | Precision scale (0.1 g) | Weigh the robot ready to drive (with battery), then disassemble and weigh every component listed in Mass_CoG individually. The sum must match the total mass within ±2 %. | Mass_CoG | done
T02 | A | Axle loads & centre of gravity (scale/tilt method) | 2.1.2 CoG x/y/z, axle load distribution | 2 identical kitchen scales (or 1 scale + block of equal height), wooden blocks/spacers of known height | Front axle on scale A, rear axle on a support of equal height → m_front. Then the other way round → m_rear. Same for left/right. Tilt test: raise the rear axle by 20–30 mm and measure the front axle load again → z_CoG. Repeat every measurement 3×. | Mass_CoG | done
T03 | A | Fusion CoG with effective densities | 2.1.7 Validation of the digital twin | Fusion: physical properties | Mass from T01 divided by CAD volume gives the effective density (listed in Mass_CoG). Create a separate material with this density for each part; Fusion then shows the CoG. Important: FDM parts with 12 % infill are much lighter than solid material, so do not use the standard PLA density. | Mass_CoG | done (Fusion)
T04 | A | Encoder calibration / effective wheel diameter | 2.3.6 and software (m/s calibration) | Tape measure, tape markings, encoder log | Drive 2.00 m straight slowly, log encoder counts, 5× per direction. This gives counts per metre and the effective wheel diameter under load (the silicone deforms). | Drivetrain | done
T05 | A | Static steering angles target/actual incl. hysteresis | 2.2.4 Measurement series (successor of the old table) | Robot on the stand, protractor or photo from directly above + evaluation (e.g. Kinovea/GIMP) | Move to 9 steering commands from full left to full right, once approaching from the left (forward) and once from the right (return). Measure the left AND right wheel angle each time; this gives the Ackermann check on the real robot. | Steering_Target_Actual | done
T06 | A | Turning radius per steering command + turning circle | 2.2.5, 2.0 turning circle, steering LUT | Field, log IMU yaw rate + encoder speed, tape measure as a check | Drive 2 full circles with a constant steering command and slowly (approx. 0.2 m/s). R = v / ψ̇. For 1–2 commands also measure the circle diameter directly (marker under the rear-axle centre or video from above). Drive both directions. Full lock gives the turning circle. | Radius_v | done
T07 | A | Step response & top speed | 2.3.3 τ, v_max (replaces the old theory) | Encoder log at a high rate (≥ 50 Hz), straight track ≥ 2 m | From standstill, step to 100 % PWM (and to competition PWM). Measure once with a full battery (16.8 V) and once at nominal voltage (~14.8 V). Copy the columns t and v as CSV into the sheet Step_Log. | Step_Log / Drivetrain | done
T08 | A | Friction coefficient of the silicone tyres (longitudinal/lateral, clean/dusty) | 2.3.6 Tyres, traction and cornering limit | Board with a piece of field mat, protractor/phone inclination app | Place the robot on the mat and tilt the board slowly until it slides. μ = tan α. Lateral: robot placed sideways. Longitudinal: wheels blocked (the motor holds them through the gearbox). 5× clean and 5× after 3 runs without cleaning each. If still available: LEGO Spike tyres for comparison. | Grip_Tipping | done
T09 | B | Radius vs. speed (understeer) | 2.2.5 Understeer gradient, steering LUT | as T06 | Repeat T06 for 3–4 steering commands at 0.2 / 0.4 / 0.6 / 0.8 m/s. This shows how strongly the robot understeers with lateral acceleration. | Radius_v | done
T10 | B | Stall torque & stall current | 2.3.3 Motor characteristic | Lever arm (e.g. 50 mm rod on the shaft), kitchen scale, lab power supply with current display | Fix the robot at 12 V, the lever presses on the scale, apply full voltage briefly (< 2 s). M = F·r. Read the current. Do not stall any longer, otherwise the motor and the brass bevel gears suffer. | Drivetrain | not measurable – traction limit (journal 3.1.7.2)
T11 | B | Braking distance & coast-down test | 2.3.3 Braking behaviour, rolling resistance | Encoder log | Drive at competition speed, then (a) brake actively and (b) set PWM to 0 and let it coast. Read distance and time from the log. | Drivetrain | done
T12 | B | Tyre diameter & straight-line running | 2.3.6 Silicone tyres, rigid axle | Caliper, 3 m straight | Measure every tyre at 3 positions (runout). Without a differential, a diameter difference at the rear acts like a steering input. Then drive 3 m straight with steering at 0 and measure the lateral deviation. | Grip_Tipping | done
T13 | B | Servo step response / steering speed | 2.2.6 Steering dynamics | Log SC09 position feedback via the bus | Step from 0 to full lock and back, recording the actual position over time. Gives actuation time and overshoot. | Steering_Target_Actual | done
T14 | B | LiDAR self-occlusion / usable FOV | 2.1.5 Sensor integration | Robot in the middle of a ring of walls or boxes | Record one scan and count all angles where the distance is below approx. 80 mm (= own chassis/PCB). Usable FOV = 360° minus these angles. Once with and once without the body. | (documentation figure) | open
T15 | C | Tolerance test piece FDM vs. SLA | 2.1.3 Fits 0.22 / 0.3 / 0.08 | Print a row of holes (e.g. Ø3 with +0.00…+0.30), ball bearing, M2 screw | Check at which oversize the bearing fits snugly or with a press fit. Backs up the chosen parameters with data. | (documentation table) | open
T16 | C | FEA C-profile old vs. v54 | 2.1.4 / iterations (fracture at the mounting) | Fusion 360, static stress analysis | Same load case for the old (broken) and the new version, e.g. 3× wheel load as a lateral force at the wheel. Evaluate only comparatively, because infill and anisotropy distort the absolute values. | (documentation figure) | open
T17 | C | Silicone tyres: mass, hardness, reproducibility | 2.3.6 Tyre subsection | Scale, Shore A tester if available, caliper | Compare several casts (mass, diameter, bubbles). Ask the supplier for material data. | Grip_Tipping | done
T19 | B | Body VW T1: mass, pogo contact, influence on CoG and LiDAR | 2.1.6 Body (new subsection) | Precision scale, body with LEDs and camera | Weigh the body, mount and remove it 10× (is the contact via the pogo pins reliable?), CoG with/without body (T02 twice), LiDAR FOV with/without (T14). | Mass_CoG | open
T18 | C | Maintainability: assembly times | 2.1.3 Maintainability | Stopwatch | Time battery change, motor swap, servo swap and full assembly (estimated 40–60 min) once for real. | (documentation table) | done
Resulting calculations
ID | Prio | Calculation | Purpose | Input | Formula / method | Sheet | Status
R01 | A | Centre of gravity x/y/z (CAD and real) | CoG comparison old/new, tipping limit, traction | T01, T02 | x = Σ(m·x)/Σm; scales: x = L·m_f/m, z = r + L·Δm_f/(m·tanθ) | Mass_CoG | open
R02 | A | Ackermann analysis over the full steering range | 2.2.3: substantiate or refine “100 % Ackermann” | CAD points (done), T05 | Linkage vs. ideal: cot δo − cot δi = k/L | Ackermann_CAD | open
R03 | A | Minimum turning radius / turning circle | 2.0, parking challenge | R02, T06 | R = L/tan δ + k/2 or measured v/ψ̇ | Ackermann_CAD / Radius_v | open
R04 | A | Theoretical vs. measured top speed | 2.3.3 (replaces the old v_max calculation) | Data sheet, T04, T07 | v = n·π·d/60, n ~ U (no load, linear) | Drivetrain | open
R05 | A | Time constant τ from measurement | 2.3.3 (replaces the theoretical τ) | T07 | t at 63.2 % of the final speed | Step_Log | open
R06 | A | Traction limit of rear-wheel drive vs. motor limit | 2.3.3: what limits acceleration? | R01, T08, T10 | a_grip = μ·g·(l_f/L)/(1 − μ·h/L); a_motor = M·i/(r·m) | Drivetrain | open
R07 | A | Wheel slip caused by the rigid rear axle | 2.3.5: reason for understeer, trade-off “no differential” | Track width, R | Slip per rear wheel ≈ ± T/(2R) | Grip_Tipping | open
R08 | B | Cornering speed limit | 2.3.6, software target speed | T08 | v_max(R) = √(μ_lat·g·R) | Grip_Tipping | open
R09 | B | Tipping vs. sliding limit | 2.3.6 Stability (successor of “CoG 10 mm lower”) | R01, T08 | a_tip = g·(T/2)/h; never tips if μ < T/(2h) | Grip_Tipping | open
R10 | B | Understeer gradient | 2.2.5 | T09 | δ_stat − δ_eff = K·a_y → slope K in °/(m/s²) | Radius_v | open
R11 | B | Encoder resolution in mm/count | 2.3, software | T04 | s / N | Drivetrain | open
R12 | B | Rolling resistance, braking deceleration | 2.3.3 | T11 | c_r = a_coast/g; a_brake = v²/(2s) | Drivetrain | open
R13 | B | Comparison table old ↔ new | Start of chapter | everything | Mass, dimensions, wheelbase, steering angle, turning circle, play, v_max, τ, CoG | (documentation) | open
To-do: send data and material
☐ | All measurement data as CSV or this Excel filled in (encoder, IMU, PI controller target/actual, motor current if measurable)
☐ | rosbag extracts of tests T04, T06, T07, T09, T11 as CSV (ros2 bag → CSV, e.g. via Foxglove export)
☐ | Ask for silicone material data (manufacturer, Shore hardness, mixing ratio, pot life) and release agent
☐ | Photos: tyre casting (mould, funnel, finished tyre), broken C-profiles / worn FDM ball heads, old robot from the same perspective
☐ | Exploded view from Fusion (title image of the chapter) and screenshots of the steering straight ahead / full lock from above
☐ | Data sheet or shop data for motor 25GA370 (1000 RPM @ 12 V): confirm no-load current, stall current, rated torque, gearbox 15.4:1, encoder pulses per revolution
☐ | Fusion: CoG value after T03 (screenshot “Properties”)

## Quick_Guide
Quick guide – how to run the tests
Practical steps only: prepare the robot, place it, let it drive, read the values. The last column says where the values go.
ID | Test | Prepare the robot | Place / position | Drive / procedure | Measure & record | How often | Enter in
T01 | Weighing | Full battery in, body on, as in competition. Do not let cables hang off the table. | Place it in the middle of the precision scale; tare the scale to 0 beforehand. | – | First weigh the complete robot, then remove the body and weigh again. Then unscrew part by part and weigh each one individually. Collect the screws per assembly and weigh them together. Weigh cables/Velcro together at the end. | Total 3×, single parts 1× | Mass_CoG, column K
T02 | Axle loads & centre of gravity | Ready to drive with battery and body. Steering straight, motor off (the gearbox holds the rear wheels). | Two scales of equal height next to each other. If you only have one, use a book/block of exactly the same height instead of the second (check with a caliper). (1) Front wheels on scale A, rear wheels on scale B. (2) Turn the robot sideways: left wheels on A, right wheels on B. (3) Tilt: front wheels on the scale, a block of 20–30 mm height under both rear wheels. | – | (1) Load front and rear. (2) Load left and right. (3) Front load in the tilted state plus the exact block height. Check beforehand that front + rear roughly equals the total weight. | Each position 3×, re-place every time | Mass_CoG, scale block
T03 | Fusion centre of gravity | No robot needed; finish T01 first. | Fusion: open Napoleon. | Create a separate material for each part (copy material) and enter the density from column O of Mass_CoG. Then open the properties of the top-level component. | Write down mass and CoG x/y/z (in Fusion coordinates) and take a screenshot. Once with, once without the body component. | 1× with, 1× without body | Send screenshot
T04 | Encoder distance | Full battery, steering straight, logging on: encoder counts with time. | Straight track on the mat. Start line with tape, finish line 2.00 m further (with tape measure). Place the robot so that the rear axle is exactly above the start line. | Drive straight slowly (approx. 0.2–0.3 m/s) and stop just after the finish line. | Measure with the tape how far the rear axle actually travelled (start to stop position). Record the encoder counts for exactly this run. | 5× forward, 5× in the opposite direction | Drivetrain, encoder table
T05 | Steering angle at standstill | Robot on the stand, front wheels free in the air. Stick a straight stick or ruler to the outside of each front wheel (as a pointer, not on the tread). | Phone exactly vertical above the front axle (tripod or stack of books), always the same position. A straight chassis edge must be in the picture; it is the zero line. | Forward: send steering commands step by step from full left to full right (9 steps), one photo per step. Return: the same from full right back to full left. | Read the angle of the left and right wheel against the chassis edge from each photo (e.g. with GIMP, Kinovea or a protractor app). Positive = to the left. Note the steering command. | Each step forward + return | Steering_Target_Actual
T06 | Driving circles | Full battery, body on. Logging: IMU yaw rate and encoder speed. Control off, fixed steering command only. | Free spot in the middle of the mat. Mark the position of the rear-axle centre at the start with a piece of tape. | Set a fixed steering command and drive slowly (0.2 m/s) at constant speed, two full circles. If the circle is larger than the mat: drive as far as there is room, at least half a circle. Once to the left, once to the right. | Stop after exactly half a lap and mark the rear-axle centre again. The distance between the two marks is the circle diameter. Send the log (v and yaw rate). Full lock = turning circle. | All 9 steering steps, left + right each | Radius_v
T07 | Full throttle from standstill | Program: from standstill immediately 100 % PWM for approx. 1.5 s, then brake. Logging at at least 50 Hz: time and speed (current if measurable). | Longest free straight on the mat, steering straight. Someone to catch the robot at the end, or a soft obstacle. | Start, let it drive, brake. Once with a freshly charged battery (approx. 16.8 V), once at approx. 14.8 V. If possible, also with the competition PWM. | Copy the log as CSV (columns t and v) into Step_Log. Note the battery voltage before the start. | 3× per battery state | Step_Log
T08 | Sliding board | Firmly cover a board (min. 40 cm) with a piece of field mat. Place a phone with an inclination app on the board. Robot ready to drive, motor off. | Lateral: place the robot sideways on the board (wheels across the slope). Longitudinal: robot pointing downhill; fix the front wheels to the C-profile with tape beforehand (not on the tread). The gearbox holds the rear wheels. | Raise the board slowly and evenly until the robot starts to slide. If it tips instead: stop immediately and note it! | Read the angle at the moment it slides. Once with freshly cleaned tyres, once after 3 runs without cleaning. If still available: LEGO Spike tyres for comparison. | 5× per variant | Grip_Tipping
T09 | Faster circles | As T06. | As T06; leave enough room all around. | 3–4 fixed steering steps, each at 0.2 / 0.4 / 0.6 / 0.8 m/s. As soon as it slides or reaches the wall: stop and note at which speed. | Send the logs (v, yaw rate). At high speeds the log is enough; no tape measure needed. | 1–2× per combination | Radius_v
T10 | Stalling with a lever | Clamp or tie a ruler/rod firmly to a rear wheel (pointing radially outwards). Motor directly on the lab power supply: 12 V, current limit e.g. 3 A. | Hold the robot on its back or side with a clamp. The end of the lever rests on a kitchen scale. Measure the distance from the axle centre to the contact point on the scale. | Apply voltage briefly (under 2 s!) so that the lever presses on the scale, then switch off immediately. 30 s pause between measurements. | Record the scale reading in grams, the current on the power supply and the lever distance in mm. | 3× | Drivetrain (B16/B17)
T11 | Braking & coasting | Logging: time, speed, distance travelled. | Long straight. Mark the braking point with tape or set it in the code to a fixed distance. | Accelerate to competition speed. At the braking point (a) give the brake command, (b) only set PWM to 0 and let it coast. | Measure the distance from the braking point to standstill (rear axle) with the tape, plus the speed at the start of braking from the log. | 3× each | Drivetrain, braking block
T12 | Measure tyres & straight line | Clean the tyres. For the run: steering at 0, LiDAR/IMU control OFF (only let it drive straight). | Tyres: with the caliper, each at 3 positions (rotate by a third each time). Run: stretch a string or tape measure straight over 3 m, place the rear-axle centre at its start and align the robot parallel to the string. | Drive 3 m straight slowly. | Measure the lateral deviation of the rear-axle centre from the string at the end (left = +). Also weigh each tyre individually. | Run 3× forward, 3× back | Grip_Tipping, tyre block
T13 | Steering step | Robot on the stand. Log the actual position of the SC09 via the bus as fast as possible, with time stamps. | – | Centre → full left → wait 1 s → centre → full right → centre. | CSV with time, target and actual position. | 3× | Steering_Target_Actual, bottom
T14 | LiDAR field of view | LiDAR running, rosbag for /scan on. | Robot in the middle of a closed ring of boxes/crates, approx. 30–50 cm clearance all around. | Robot stands still; record a few seconds. Once with, once without the body. | Send the rosbag or the scan as CSV; it is evaluated afterwards. | 1× with, 1× without body | send
T15 | Tolerance blocks | Print test pieces with a row of holes (FDM and SLA), e.g. Ø 3 mm from +0.00 to +0.30 mm in 0.02 steps and a row for the Ø 8 ball bearing. | – | Try the ball bearing, metal axle and an M2 screw in every hole. | Record per hole: does not fit / press fit / snug / loose. | 1× per printer | (documentation table)
T16 | FEA C-profile | No robot, Fusion only. | Open the old (broken) version and v54. | Study “static stress”, same fixture and same force at the wheel for both (e.g. 5 N lateral). | Screenshots of the stress at the mounting holes, record the maximum stress. | 1× per version | Screenshots
T17 | Compare silicone tyres | Several tyres from different casts. | – | – | Weigh each one, measure the diameter, note bubbles and defects. Ask the supplier for material data (name, Shore hardness, mixing ratio). | All available tyres | Grip_Tipping, tyre block
T18 | Assembly times | Prepare tools, stopwatch. | – | Carry out battery change, motor swap, servo swap, body off/on and full assembly once for real. | Record the times. | 1× per procedure | (documentation table)
T19 | Body | Body with LEDs and built-in camera, robot ready to drive. | Robot on the table. | Remove and refit the body 10× and check each time whether the LEDs and camera work immediately (pogo pins). Then drive 3 normal runs and watch whether the contact breaks or the body wobbles. | Mass of the body with LEDs (camera separately), the time to fit it and how often the contact was not there immediately. Photos with and without body from the same perspective. | Fit 10×, 3 runs | Mass_CoG + photos

## Mass_CoG
Masses & centre of gravity (CoG)
CAD centroids from Chassis_Vertikal.step (volume centroid per part) · masses measured with a precision scale
Reference points (CAD coordinates in mm)
x rear axle (CAD) | 68.6 | Axis of the D-shaft
y vehicle centre (CAD) | -15.3 | Centre between the rear wheels
z ground (CAD) | -4.4 | Bottom edge of the rear wheels
Wheelbase L | 102 | Kingpin axis to rear axle
Track width rear T | 96.2 | Wheel centre to wheel centre
Wheel radius r | 16 | Ø 32 mm
Component | Group | Material / type | CAD volume [cm³] | x CAD | y CAD | z CAD | x veh [mm] (forward +) | y veh [mm] (left +) | z veh [mm] (up +) | Measured mass [g] | m·x | m·y | m·z | eff. density [g/cm³] → Fusion
Example: battery 4S 450 mAh | Energy | Purchased part | 28.07 | 62 | -40.3 | 37.5 | 6.6 | 25 | 41.9 | 58.3
LiDAR Slamtec RPLiDAR S3 | Sensors | Purchased part | 25.52 | -42.34 | -15.3 | 32.58 | 110.94 | 0 | 36.98 |  | 11648.7 | 0 | 3882.9 | 4.1144
Steering servo Waveshare SC09 | Steering | Purchased part | 2.15 | -49.89 | -16.89 | 11.05 | 118.49 | 1.59 | 15.45 |  | 2488.29 | 33.39 | 324.45 | 9.7674
Front / steering carrier (body) | Structure | FDM PLA Matte | 12.14 | -52.94 | -14.46 | 10.69 | 121.54 | -0.84 | 15.09 |  | 1020.936 | -7.056 | 126.756 | 0.69193
C-profile left incl. bearing | Steering | SLA ABS-Like Pro 2 | 1.42 | -31.33 | -50.16 | 10.95 | 99.93 | 34.86 | 15.35 |  | 159.888 | 55.776 | 24.56 | 1.1268
C-profile right incl. bearing | Steering | SLA ABS-Like Pro 2 | 1.42 | -31.32 | 19.55 | 10.95 | 99.92 | -34.85 | 15.35 |  | 159.872 | -55.76 | 24.56 | 1.1268
Connector / tie rod | Steering | Metal/SLA | 0.52 | -15.7 | -15.3 | 14.59 | 84.3 | 0 | 18.99 |  | 345.63 | 0 | 77.859 | 7.8846
Servo horn | Steering | SLA ABS-Like Pro 2 | 0.27 | -35.47 | -13.75 | 5.54 | 104.07 | -1.55 | 9.94 |  | 31.221 | -0.465 | 2.982 | 1.1111
Tie-rod end 1 | Steering | Purchased part | 0.24 | -28.02 | -9.06 | 1.42 | 96.62 | -6.24 | 5.82 |  | 183.578 | -11.856 | 11.058 | 7.9167
Tie-rod end 2 | Steering | Purchased part | 0.24 | -20.55 | 5.84 | 5.44 | 89.15 | -21.14 | 9.84 |  | 169.385 | -40.166 | 18.696 | 7.9167
Connector helper | Steering | SLA | 0.08 | -24.28 | -1.61 | 3.43 | 92.88 | -13.69 | 7.83 |  | 9.288 | -1.369 | 0.783 | 1.25
Pogo-pin plate | Structure | Purchased part/FDM | 0.49 | -74.25 | -15.3 | 12.9 | 142.85 | 0 | 17.3 |  | 214.275 | 0 | 25.95 | 3.0612
Front wheel left (rim+silicone) | Wheels | PA6-CF + silicone | 8.91 | -33.4 | -63.89 | 10.78 | 102 | 48.59 | 15.18 |  | 775.2 | 369.284 | 115.368 | 0.85297
Front wheel right (rim+silicone) | Wheels | PA6-CF + silicone | 8.91 | -33.37 | 33.29 | 10.78 | 101.97 | -48.59 | 15.18 |  | 764.775 | -364.425 | 113.85 | 0.84175
Small parts steering (screws, nuts, rivets) | Small parts | Steel | 0.44 | -30.29 | -11.9 | 8.8 | 98.89 | -3.4 | 13.2 |  | 336.226 | -11.56 | 44.88 | 7.7273
Jetson carrier Seeed A603 | Electronics | Purchased part | 18.69 | 31.93 | 1.62 | 29.66 | 36.67 | -16.92 | 34.06 |  | 1393.46 | -642.96 | 1294.28 | 2.0332
Jetson Orin Nano module + heat sink/fan | Electronics | Purchased part | 31.07 | 30.42 | -5.75 | 14.16 | 38.18 | -9.55 | 18.56 |  | 2367.16 | -592.1 | 1150.72 | 1.9955
MainPCB (ESP32-S3) | Electronics | In-house | 14.56 | 26.15 | 3.36 | 41.83 | 42.45 | -18.66 | 46.23 |  | 806.55 | -354.54 | 878.37 | 1.3049
Drive motor 25GA370 incl. encoder | Drivetrain | Purchased part | 25.16 | 25.35 | -38.55 | 11.2 | 43.25 | 23.25 | 15.6 |  | 4065.5 | 2185.5 | 1466.4 | 3.7361
Bevel gear motor (brass) | Drivetrain | Brass | 0.31 | 60.98 | -38.64 | 11.2 | 7.62 | 23.34 | 15.6 |  | 19.812 | 60.684 | 40.56 | 8.3871
Bevel gear axle (brass) | Drivetrain | Brass | 0.36 | 68.62 | -31.84 | 11.66 | -0.02 | 16.54 | 16.06 |  | -0.06 | 49.62 | 48.18 | 8.3333
Rear axle D-shaft | Drivetrain | Steel | 0.59 | 68.62 | -16.1 | 11.47 | -0.02 | 0.8 | 15.87 |  | -0.092 | 3.68 | 73.002 | 7.7966
Battery Ovonic 4S 450 mAh | Energy | Purchased part | 28.07 | 61.97 | -40.27 | 37.53 | 6.63 | 24.97 | 41.93 |  | 364.65 | 1373.35 | 2306.15 | 1.9594
IMU Adafruit BNO055 | Sensors | Purchased part | 1.31 | 71.89 | -14.96 | 2.09 | -3.29 | -0.34 | 6.49 |  | -9.87 | -1.02 | 19.47 | 2.2901
Chassis / base plate (monocoque) | Structure | FDM PLA Matte | 28 | 5.89 | -15.67 | 4.91 | 62.71 | 0.37 | 9.31 |  | 1335.723 | 7.881 | 198.303 | 0.76071
Rear wheel left (rim+silicone) | Wheels | PA6-CF + silicone | 11.41 | 68.62 | -63.44 | 11.63 | -0.02 | 48.14 | 16.03 |  | -0.188 | 452.516 | 150.682 | 0.82384
Rear wheel right (rim+silicone) | Wheels | PA6-CF + silicone | 11.41 | 67.84 | 32.84 | 11.63 | 0.76 | -48.14 | 16.03 |  | 7.22 | -457.33 | 152.285 | 0.8326
Screws chassis/motor | Small parts | Steel | 0.22 | 52.6 | -38.11 | 11.2 | 16 | 22.81 | 15.6 |  | 27.2 | 38.777 | 26.52 | 7.7273
Camera Picam360 (in the body) | Body | Purchased part | 9.99 | -42.2 | -15.3 | 68.2 | 110.8 | 0 | 72.6 | 23.05 | 3324 | 0 | 2178 | 3.003
Body VW T1 (shell, incl. LEDs/pogo counterpart) | Body | 3D print | 116.35 | 8.5 | -15.3 | 41.3 | 60.1 | 0 | 45.7 |  | 2283.8 | 0 | 1736.6 | 0.3266
Cables, Velcro, other (not in CAD) | Other |  |  | 30 | -2 | 45 | 38.6 | -13.3 | 49.4 |  | 617.6 | -212.8 | 790.4
Result, CAD method (sum of single masses) | without body | with body (competition)
Σ mass [g] | 505 | 573
x_CoG ahead of rear axle [mm] | 58.0236 | 60.9245
y_CoG left of centre [mm] | 3.7169 | 3.2758
z_CoG above ground [mm] | 26.5148 | 30.2
Front axle load [%] | 56.89% | 59.73%
Share weighed (components with mass) |  | 100%
Scale & tilt method (real validation)
Total mass ready to drive [g] | 586
Front axle load [g] | 322
Rear axle load [g] | 257
Left side load [g] | 284
Right side load [g] | 295
Rear axle raised by Δh [mm] | 40
Front axle load with rear raised [g] | 377
Check: front + rear − total [g] | 0.4
x_CoG ahead of rear axle [mm] | 59.5192
y_CoG left of centre [mm] | 2.7103
Tilt angle θ [°] | 14.1876
z_CoG above ground [mm] | 31.2887
Comparison CAD ↔ scale
Quantity | CAD method (with body) | Scale (competition state) | Deviation
Mass [g] | 573 | 575.3 | 2.3
x_CoG [mm] | 60.9245 | 59.5192 | -1.4053
y_CoG [mm] | 3.2758 | 2.7103 | -0.5655
z_CoG [mm] | 30.2 | 31.2887 | 1.0887
Note on A66: Formula: h = r + L·(m_f,tilted − m_f)/(m·tanθ). Secure the robot against rolling when raising it (motor blocked); steering straight.
Note on E44: Estimated position in CAD coordinates (e.g. centre of the cable bundles on top of the PCB).

## Steering_Target_Actual
Steering target/actual – static measurement series (successor of table 1 / graph 1)
Robot on the stand, wheels free. Angle positive = to the left. Forward = position approached from the left, Return = approached from the right.
Parameter
Wheelbase L [mm] | 102
Kingpin distance k [mm] | 59.3 | from STEP (rivet pivots)
Servo centre / stops [°] | 15.69 / +83.62 / −82.16
Pos | Steering command (software unit) | Target steering angle δ_target [°] (bicycle) | Left wheel forward [°] | Left wheel return [°] | Right wheel forward [°] | Right wheel return [°] | Left wheel mean [°] | Right wheel mean [°] | δ_actual bicycle [°] | Deviation δ_actual − δ_target [°] | Hysteresis left [°] | Hysteresis right [°] | δ_outer ideal [°] | Ackermann error [°]
Ex. | 50 | 20 | 20.4 | 19.8 | 18.1 | 17.6
Pos1 | -100 | -45 | -30 |  | -47 |  | -30 | -47 | -36.8916 | 8.1084 |  |  | -33.4468 | 3.4468
Pos2 | -30 | -13.5 | -12.5 |  | -12.5 |  | -12.5 | -12.5 | -12.5 | 1 |  |  | -11.1105 | -1.3895
Pos3 | 30 | 13.5 | 13.5 |  | 13.5 |  | 13.5 | 13.5 | 13.5 | 0 |  |  | 11.8968 | 1.6032
Pos4 | 100 | 45 | 41 |  | 33.5 |  | 41 | 33.5 | 36.9263 | -8.0737 |  |  | 30.0044 | 3.4956
Pos5
Pos6
Pos7
Pos8
Pos9
Key figures
Max. hysteresis (play) [°]
Mean ¦deviation¦ [°] |  | 4.2955
Max. ¦deviation¦ [°] |  | 8.1084
Previous measurement series for comparison (from Messreihen_Motor_Servo.xlsx)
Pos | Target [°] | LEGO forward | LEGO return | Direct forward | Direct return | LEGO hysteresis | Direct hysteresis
Pos1 | -35 | -32.5 | -31.9 | -34.8 | -34.8 | -0.6 | 0
Pos2 | -30 | -27 | -31 | -29.7 | -30.2 | 4 | 0.5
Pos3 | -20 | -16.5 | -21.5 | -19.8 | -20.3 | 5 | 0.5
Pos4 | -10 | -6 | -12 | -9.7 | -10.1 | 6 | 0.4
Pos5 | 0 | 3.5 | -3.5 | 0.2 | -0.2 | 7 | 0.4
Pos6 | 10 | 13 | 7.5 | 10.1 | 9.8 | 5.5 | 0.3
Pos7 | 20 | 22.5 | 17 | 20.2 | 19.7 | 5.5 | 0.5
Pos8 | 30 | 31.5 | 28 | 30.1 | 29.6 | 3.5 | 0.5
Pos9 | 35 | 34 | 34 | 34.9 | 34.9 | 0 | 0
Servo step response (T13)
t [s] | Target position | Actual position (SC09 feedback)
0 | 0 | 0
0.04 | -97.9 | 0
0.08 | -97.9 | -9.8
0.12 | -97.9 | -22.8
0.16 | -97.9 | -35.9
0.2 | -97.9 | -49
0.24 | -97.9 | -62
0.28 | -97.9 | -75.1
0.32 | -97.9 | -88.1
0.36 | -97.9 | -97.9
0.4 | -97.9 | -97.8
0.44 | -97.9 | -98
0.48 | -97.9 | -97.5
0.52 | -97.9 | -98.3
0.56 | -97.9 | -97.6
Note on C9: Target = linear assumption 0.45°/% (±45° at ±100 %).
Note on N11: Ideal outer angle from the measured inner angle: cot δo = cot δi + k/L. The Ackermann error is the measured outer angle minus this ideal.

## Ackermann_CAD
Ackermann analysis from CAD (R02/R03)
δ_outer (linkage) = calculated numerically from the CAD joint points (four-bar: knuckle – steering arm – tie rod). At 58° inner this gives 36.5° outer, which matches the Fusion values (58° / 36°).
Wheelbase L [mm] | 102
Kingpin distance k [mm] | 59.3
Steering arm length [mm] | 15.55
Steering arm angle left [°] | 15.3
Steering arm angle right [°] | 16
Ideal steering arm angle atan(k/2 / L) [°] | 16.2084
Tie-rod length (joint distance) [mm] | 50.9
Result: the arm angles (15.3° / 16.0°) are almost exactly at the ideal value of 16.2°. By the classic design rule this is ≈ 100 % Ackermann. Over the full steering range, however, the linkage deviates: up to approx. 45° the outer wheel steers slightly too far (below 100 %), near full lock too little (above 100 %).
δ_inner [°] | δ_outer linkage, left turn [°] | δ_outer linkage, right turn [°] | δ_outer ideal [°] | Linkage − ideal error [°] | Ackermann % (local) | R rear-axle centre from inner wheel [mm] | R from outer wheel [mm] | Spread of the radii [mm]
0 | 0 | 0 | 0 | 0
2 | 1.98 | 1.98 | 1.9602 | 0.019765 | 50.3% | 2950.5478 | 2920.7757 | -29.7721
4 | 3.91 | 3.91 | 3.8442 | 0.065784 | 57.77% | 1488.318 | 1462.7015 | -25.6164
6 | 5.8 | 5.8 | 5.6568 | 0.14321 | 58.27% | 1000.1152 | 974.5213 | -25.5939
8 | 7.65 | 7.65 | 7.4027 | 0.24731 | 58.6% | 755.4177 | 729.7487 | -25.669
10 | 9.45 | 9.45 | 9.0865 | 0.36352 | 60.21% | 608.1207 | 583.1627 | -24.958
12 | 11.22 | 11.21 | 10.7126 | 0.50745 | 60.58% | 509.5223 | 484.5456 | -24.9767
14 | 12.94 | 12.93 | 12.2851 | 0.65491 | 61.81% | 438.7497 | 414.281 | -24.4687
16 | 14.61 | 14.61 | 13.8081 | 0.8019 | 63.42% | 385.3663 | 361.654 | -23.7122
18 | 16.25 | 16.24 | 15.2854 | 0.96463 | 64.47% | 343.5737 | 320.2961 | -23.2776
20 | 17.83 | 17.82 | 16.7205 | 1.1095 | 66.17% | 309.8927 | 287.4722 | -22.4205
22 | 19.37 | 19.36 | 18.1169 | 1.2531 | 67.73% | 282.1089 | 260.4795 | -21.6294
24 | 20.87 | 20.85 | 19.4777 | 1.3923 | 69.21% | 258.7458 | 237.8818 | -20.8639
26 | 22.31 | 22.29 | 20.8061 | 1.5039 | 71.04% | 238.781 | 218.9281 | -19.8529
28 | 23.7 | 23.68 | 22.1049 | 1.5951 | 72.94% | 221.4841 | 202.7125 | -18.7716
30 | 25.04 | 25.01 | 23.3769 | 1.6631 | 74.89% | 206.3192 | 188.6916 | -17.6276
32 | 26.33 | 26.28 | 24.6247 | 1.7053 | 76.88% | 192.8841 | 176.4596 | -16.4246
34 | 27.55 | 27.5 | 25.8507 | 1.6993 | 79.15% | 180.8712 | 165.8734 | -14.9978
36 | 28.72 | 28.66 | 27.0575 | 1.6625 | 81.41% | 170.041 | 156.5025 | -13.5384
38 | 29.82 | 29.74 | 28.2471 | 1.5729 | 83.87% | 160.204 | 148.308 | -11.8961
40 | 30.85 | 30.76 | 29.4219 | 1.4281 | 86.5% | 151.2089 | 141.1176 | -10.0913
42 | 31.81 | 31.71 | 30.584 | 1.226 | 89.26% | 142.9325 | 134.7951 | -8.1374
44 | 32.7 | 32.58 | 31.7354 | 0.9646 | 92.14% | 135.2741 | 129.2313 | -6.0428
46 | 33.51 | 33.38 | 32.8781 | 0.63191 | 95.18% | 128.1503 | 124.3968 | -3.7535
48 | 34.24 | 34.09 | 34.0141 | 0.22594 | 98.38% | 121.4912 | 120.2133 | -1.2779
50 | 34.88 | 34.71 | 35.1452 | -0.26521 | 101.8% | 115.2382 | 116.6724 | 1.4342
52 | 35.44 | 35.24 | 36.2734 | -0.83345 | 105.3% | 109.3411 | 113.6659 | 4.3248
54 | 35.9 | 35.68 | 37.4006 | -1.5006 | 109% | 103.7573 | 111.2575 | 7.5001
56 | 36.26 | 36.01 | 38.5287 | -2.2687 | 113% | 98.4499 | 109.4095 | 10.9597
58 | 36.53 | 36.25 | 39.6594 | -3.1294 | 117.1% | 93.3867 | 108.0442 | 14.6576
Theoretical turning circle (full lock, no slip)
R rear-axle centre at 58° inner [mm] | 93.3867
Radius outer front wheel (wheel centre) [mm] | 174.4204
Turning circle diameter outer (wheel centre + half tyre width 7.5 mm) [mm] | 363.8408
Note: the linkage values are calculated from CAD points (Python). If the steering changes, the STEP file has to be re-evaluated and columns B/C recalculated.

## Radius_v
Turning radius per steering command and speed (T06/T09, R03/R10)
One constant steering command per row, drive 2 full circles. v and ψ̇ each as the mean over the steady-state part (omit the first half lap).
Wheelbase L [mm] | 102
Steering command | Direction (L/R) | v target [m/s] | v measured (encoder) [m/s] | ψ̇ measured (IMU) [rad/s] | R = v/ψ̇ [mm] | Circle Ø tape measure [mm] (optional) | R tape measure [mm] | δ_eff = atan(L/R) [°] | δ_static from Steering_Target_Actual [°] | Understeer δ_stat − δ_eff [°] | a_y = v²/R [m/s²]
50 | L | 0.2 | 0.21 | 0.62
100 | L | 0.2 | 0.199 | 0.813 | 244.7724 | 488 | 244 | 22.6222 | 43.9067 | 21.2846 | 0.16179
75 | L | 0.2 | 0.199 | 0.52 | 382.6923 |  |  | 14.9242 | 30.9575 | 16.0333 | 0.10348
50 | L | 0.2 | 0.199 | 0.311 | 639.8714 | 1281 | 640.5 | 9.0571 | 18.593 | 9.5358 | 0.061889
25 | L | 0.2 | 0.199 | 0.147 | 1353.7415 |  |  | 4.3089 | 8.6715 | 4.3626 | 0.029253
-25 | R | 0.2 | 0.198 | 0.22 | 900 |  |  | 6.4659 | 11.8133 | 5.3473 | 0.04356
-50 | R | 0.2 | 0.199 | 0.456 | 436.4035 | 864 | 432 | 13.1555 | 24.8929 | 11.7374 | 0.090744
-75 | R | 0.2 | 0.199 | 0.717 | 277.5453 |  |  | 20.1788 | 37.4618 | 17.283 | 0.14268
-100 | R | 0.2 | 0.2 | 0.934 | 214.1328 | 436 | 218 | 25.4703 | 45.0236 | 19.5532 | 0.1868
100 | L | 0.35 | 0.351 | 1.393 | 251.9742 |  |  | 22.0383 | 43.9067 | 21.8685 | 0.48894
50 | L | 0.35 | 0.351 | 0.536 | 654.8507 |  |  | 8.8533 | 18.593 | 9.7397 | 0.18814
-50 | R | 0.35 | 0.353 | 0.786 | 449.1094 |  |  | 12.7957 | 24.8929 | 12.0972 | 0.27746
-100 | R | 0.35 | 0.349 | 1.548 | 225.4522 |  |  | 24.3431 | 45.0236 | 20.6804 | 0.54025
100 | L | 0.5 | 0.496 | 1.88 | 263.8298 |  |  | 21.1371 | 43.9067 | 22.7696 | 0.93248
50 | L | 0.5 | 0.503 | 0.749 | 671.5621 |  |  | 8.6363 | 18.593 | 9.9566 | 0.37675
-100 | R | 0.5 | 0.5 | 2.185 | 228.833 |  |  | 24.0244 | 45.0236 | 20.9991 | 1.0925
100 | L | 0.75 | 0.753 | 2.578 | 292.0869 |  |  | 19.2498 | 43.9067 | 24.657 | 1.9412
50 | L | 0.75 | 0.751 | 1.005 | 747.2637 |  |  | 7.7727 | 18.593 | 10.8203 | 0.75475
-100 | R | 0.75 | 0.747 | 2.897 | 257.853 |  |  | 21.5825 | 45.0236 | 23.4411 | 2.1641
25 | L | 0.75 | 0.751 | 0.478 | 1571.1297 |  |  | 3.7145 | 8.6715 | 4.957 | 0.35898
Understeer gradient K (slope of understeer over a_y, all rows) [°/(m/s²)] | [7 empty] | 6.7454
Smallest measured radius [mm] (= turning circle/2 at full lock) | [7 empty] | 214.1328
Theoretical comparison (Ackermann_CAD) [mm] | [7 empty] | 93.3867
Note on J6: Takes the statically measured bicycle steering angle for the same steering command from the sheet Steering_Target_Actual (the steering command must be entered identically).

## Drivetrain
Drivetrain: speed, traction, encoder, braking (R04, R06, R11, R12)
Replaces the old performance index P with physically comparable quantities.
Nominal wheel diameter d [mm] | 32 | Fusion / mould
Bevel gear ratio i (motor:axle) | 1 | 1:1
No-load speed n₀ @ 12 V [1/min] | 1000 | shop data
Rated motor voltage [V] | 12
Nominal battery voltage [V] | 14.8 | 4S
Full battery voltage [V] | 16.8 | 4S
Max. PWM duty cycle in the software [%] | 100 | full PWM 0–1023 (journal 3.1.7)
Mass ready to drive [g] | 575.3 | from Mass_CoG (scale, otherwise CAD sum)
x_CoG ahead of rear axle [mm] | 59.5192 | from Mass_CoG
z_CoG above ground [mm] | 31.2887 | from Mass_CoG
Wheelbase L [mm] | 102
Friction coefficient μ longitudinal | 0.8779 | from Grip_Tipping
Stall torque M_stall @ 12 V [Nm] (T10) |  | not measured: tyres slip before stalling (journal 3.1.7.2)
Stall current @ 12 V [A] (T10) |  | Traction limit: approx. 0.53 A winding current (journal)
Calculated
v₀ theoretical @ 12 V [m/s] | 1.6755
v₀ theoretical @ 14.8 V [m/s] (n ~ U) | 2.0665
v₀ theoretical @ 16.8 V [m/s] | 2.3457
v₀ at max. PWM and 14.8 V [m/s] | 2.0665
Previous documentation for comparison: v_max [m/s] | 1.31
Wheel force from stall torque [N]
a_motor = F/m [m/s²] (motor launch limit)
Static rear axle load [%] | 41.65%
a_grip rear-wheel drive with load transfer [m/s²] | 4.9087
Limiting factor at launch
Time 0 → 1 m/s at limit acceleration [s]
Encoder calibration (T04)
Run | Real distance [mm] | Encoder counts | mm per count | eff. wheel diameter [mm]
(needs counts per wheel revolution, cell B45)
1 | 2000 | 8680 | 0.23041 | 29.9241
2 | 2004 | 8672 | 0.23109 | 30.0116
3 | 2001 | 8633 | 0.23179 | 30.102
4 | 2002 | 8675 | 0.23078 | 29.9713
5 | 2004 | 8697 | 0.23042 | 29.9253
6 | 1998 | 8643 | 0.23117 | 30.0221
7 | 2001 | 8631 | 0.23184 | 30.109
8 | 2000 | 8634 | 0.23164 | 30.0835
9 | 1997 | 8614 | 0.23183 | 30.1081
10 | 2002 | 8642 | 0.23166 | 30.0857
Counts per wheel revolution (encoder PPR × gearbox × decoding × i) | 408 | Journal 3.1.7.4
Mean mm/count | 0.23126
Mean eff. wheel diameter [mm] (vs. 32 nominal) | 30.0343
Braking & coasting (T11)
Initial speed v [m/s] | 0.75
Active braking distance [mm] |  | no active brake – the vehicle coasts (journal 3.1.7)
Coasting distance [mm] | 493 | from coast-down deceleration 0.57 m/s² (journal 4.6)
Braking deceleration a = v²/(2s) [m/s²]
Coast-down deceleration [m/s²] | 0.57049
Rolling resistance coefficient c_r = a/g (incl. gearbox drag) | 0.058154
Theoretical minimum braking distance at μ (rear axle braking only) [mm] | 78.4123
Note on A45: Example: 11 pulses × 15.4 gearbox × 4 (quadrature) × 1 = 677.6.

## Grip_Tipping
Friction coefficient, cornering limit, tipping limit, slip of the rigid rear axle (T08, T12, R07–R09)
Test | Condition | Sliding angle α [°] (5 measurements →) |  |  |  |  | Mean α [°] | μ = tan α
Longitudinal (wheels blocked) | clean | 40.9 | 41.2 | 42.4 | 40.5 | 41.4 | 41.28 | 0.8779
Longitudinal (wheels blocked) | after 3 runs | 34.1 | 35.2 | 35 | 35.1 | 33.3 | 34.54 | 0.68831
Lateral | clean | 44.3 | 44.2 | 45.3 | 45.4 | 43.8 | 44.6 | 0.98613
Lateral | after 3 runs | 35.6 | 35.7 | 35.8 | 36.5 | 36.7 | 36.06 | 0.72814
Lateral, LEGO Spike tyre (comparison) | clean | 30.4 | 29.8 | 30.8 | 30.7 | 31.2 | 30.58 | 0.59093
Values used
μ longitudinal (clean) |  | 0.8779
μ lateral (clean) |  | 0.98613
z_CoG [mm] |  | 31.2887
Track width T [mm] |  | 96.2
Tipping limit a_tip = g·(T/2)/h [m/s²] |  | 15.0809
Sliding limit a_slide = μ_lat·g [m/s²] |  | 9.674
What happens first? |  | slides before tipping (safe)
Safety factor against tipping a_tip/a_slide |  | 1.5589
Turning radius R (rear-axle centre) [mm] |  | v_max = √(μ·g·R) [m/s] | Slip per rear wheel ± T/(2R) | Required speed inner/outer
100 |  | 0.98356 | 48.1% | 0.52 / 1.48
150 |  | 1.2046 | 32.07% | 0.68 / 1.32
200 |  | 1.391 | 24.05% | 0.76 / 1.24
300 |  | 1.7036 | 16.03% | 0.84 / 1.16
500 |  | 2.1993 | 9.62% | 0.90 / 1.10
750 |  | 2.6936 | 6.413% | 0.94 / 1.06
1000 |  | 3.1103 | 4.81% | 0.95 / 1.05
Meaning: without a differential both rear wheels have to turn at the same speed. The inner wheel pushes, the outer wheel scrubs. At tight radii the slip becomes large, the rear pushes straight on and the robot understeers. This is the central trade-off of “differential removed”.
Tyre diameter (T12)
Tyre | Ø pos. 1 [mm] | Ø pos. 2 [mm] | Ø pos. 3 [mm] | Mean [mm] | Runout max−min [mm] | Mass [g]
front left | 31.6 | 32 | 31.9 | 32.0433 | 0.05 | 9
front right | 32.1 | 32 | 32.1 | 31.9867 | 0.08 | 9
rear left | 32.1 | 31.7 | 32 | 32.0333 | 0.04 | 9
rear right | 32 | 32 | 32 | 31.98 | 0.05 | 9
Ø difference rear left − right [mm] |  |  |  | 0.053333
Resulting self-steer radius of the rear axle R = T·d/Δd [m] |  |  |  | 28.866
Lateral deviation after 3 m straight run, measured [mm]
Expected from Ø difference (s²/(2R)) [mm] |  |  |  | 155.8927

## Step_Log
Step response (T07, R05)
Paste t and v from the encoder log (from the moment of the PWM step, t in s, v in m/s). Up to 400 rows.
Condition (PWM %, battery voltage) | 100 % PWM, battery 15.9 V, mat
Final speed v_end [m/s] | 1.7194
Target 63.2 % · v_end [m/s] | 1.0867
Time constant τ [s] | 0.34149
Max. measured acceleration [m/s²] | 4.65
t [s] | v [m/s] | Current [A] (optional) | a = dv/dt [m/s²] | 63.2 % crossing [s]
0 | 0 | 0.13
0.02 | 0 | 0.13 | 0
0.04 | 0 | 0.6 | 0
0.06 | 0.082 | 0.57 | 4.1
0.08 | 0.169 | 0.55 | 4.35
0.1 | 0.257 | 0.53 | 4.4
0.12 | 0.347 | 0.52 | 4.5
0.14 | 0.427 | 0.5 | 4
0.16 | 0.515 | 0.48 | 4.4
0.18 | 0.599 | 0.48 | 4.2
0.2 | 0.692 | 0.45 | 4.65
0.22 | 0.774 | 0.43 | 4.1
0.24 | 0.834 | 0.42 | 3
0.26 | 0.892 | 0.42 | 2.9
0.28 | 0.944 | 0.39 | 2.6
0.3 | 1.001 | 0.39 | 2.85
0.32 | 1.041 | 0.38 | 2
0.34 | 1.083 | 0.37 | 2.1
0.36 | 1.132 | 0.37 | 2.45 | 0.34149
0.38 | 1.168 | 0.35 | 1.8
0.4 | 1.201 | 0.34 | 1.65
0.42 | 1.238 | 0.34 | 1.85
0.44 | 1.269 | 0.32 | 1.55
0.46 | 1.294 | 0.33 | 1.25
0.48 | 1.327 | 0.32 | 1.65
0.5 | 1.351 | 0.31 | 1.2
0.52 | 1.375 | 0.3 | 1.2
0.54 | 1.395 | 0.29 | 1
0.56 | 1.412 | 0.28 | 0.85
0.58 | 1.434 | 0.28 | 1.1
0.6 | 1.456 | 0.29 | 1.1
0.62 | 1.471 | 0.29 | 0.75
0.64 | 1.491 | 0.28 | 1
0.66 | 1.501 | 0.26 | 0.5
0.68 | 1.514 | 0.26 | 0.65
0.7 | 1.527 | 0.26 | 0.65
0.72 | 1.545 | 0.26 | 0.9
0.74 | 1.553 | 0.26 | 0.4
0.76 | 1.566 | 0.24 | 0.65
0.78 | 1.575 | 0.26 | 0.45
0.8 | 1.586 | 0.25 | 0.55
0.82 | 1.592 | 0.24 | 0.3
0.84 | 1.603 | 0.24 | 0.55
0.86 | 1.611 | 0.25 | 0.4
0.88 | 1.615 | 0.23 | 0.2
0.9 | 1.626 | 0.24 | 0.55
0.92 | 1.626 | 0.22 | 0
0.94 | 1.632 | 0.24 | 0.3
0.96 | 1.642 | 0.22 | 0.5
0.98 | 1.648 | 0.24 | 0.3
1 | 1.651 | 0.22 | 0.15
1.02 | 1.655 | 0.22 | 0.2
1.04 | 1.655 | 0.23 | 0
1.06 | 1.664 | 0.22 | 0.45
1.08 | 1.67 | 0.22 | 0.3
1.1 | 1.673 | 0.23 | 0.15
1.12 | 1.671 | 0.21 | -0.1
1.14 | 1.674 | 0.21 | 0.15
1.16 | 1.68 | 0.21 | 0.3
1.18 | 1.681 | 0.21 | 0.05
1.2 | 1.687 | 0.21 | 0.3
1.22 | 1.686 | 0.22 | -0.05
1.24 | 1.692 | 0.21 | 0.3
1.26 | 1.694 | 0.21 | 0.1
1.28 | 1.693 | 0.21 | -0.05
1.3 | 1.69 | 0.21 | -0.15
1.32 | 1.693 | 0.2 | 0.15
1.34 | 1.7 | 0.2 | 0.35
1.36 | 1.699 | 0.21 | -0.05
1.38 | 1.701 | 0.21 | 0.1
1.4 | 1.702 | 0.21 | 0.05
1.42 | 1.705 | 0.2 | 0.15
1.44 | 1.704 | 0.2 | -0.05
1.46 | 1.703 | 0.21 | -0.05
1.48 | 1.706 | 0.21 | 0.15
1.5 | 1.709 | 0.21 | 0.15
1.52 | 1.707 | 0.21 | -0.1
1.54 | 1.708 | 0.21 | 0.05
1.56 | 1.711 | 0.2 | 0.15
1.58 | 1.71 | 0.2 | -0.05
1.6 | 1.714 | 0.21 | 0.2
1.62 | 1.714 | 0.21 | 0
1.64 | 1.71 | 0.21 | -0.2
1.66 | 1.716 | 0.21 | 0.3
1.68 | 1.71 | 0.2 | -0.3
1.7 | 1.713 | 0.19 | 0.15
1.72 | 1.712 | 0.19 | -0.05
1.74 | 1.715 | 0.21 | 0.15
1.76 | 1.718 | 0.2 | 0.15
1.78 | 1.717 | 0.21 | -0.05
1.8 | 1.712 | 0.21 | -0.25
1.82 | 1.719 | 0.2 | 0.35
1.84 | 1.719 | 0.2 | 0
1.86 | 1.716 | 0.21 | -0.15
1.88 | 1.719 | 0.2 | 0.15
1.9 | 1.716 | 0.2 | -0.15
1.92 | 1.715 | 0.2 | -0.05
1.94 | 1.715 | 0.21 | 0
1.96 | 1.713 | 0.2 | -0.1
1.98 | 1.717 | 0.19 | 0.2
2 | 1.716 | 0.2 | -0.05
2.02 | 1.718 | 0.19 | 0.1
2.04 | 1.722 | 0.21 | 0.2
2.06 | 1.722 | 0.19 | 0
2.08 | 1.716 | 0.19 | -0.3
2.1 | 1.72 | 0.2 | 0.2
2.12 | 1.715 | 0.2 | -0.25
2.14 | 1.722 | 0.21 | 0.35
2.16 | 1.717 | 0.19 | -0.25
2.18 | 1.722 | 0.2 | 0.25
2.2 | 1.72 | 0.19 | -0.1
2.22 | 1.715 | 0.2 | -0.25
2.24 | 1.718 | 0.19 | 0.15
2.26 | 1.722 | 0.2 | 0.2
2.28 | 1.721 | 0.19 | -0.05
2.3 | 1.722 | 0.19 | 0.05
2.32 | 1.722 | 0.2 | 0
2.34 | 1.718 | 0.2 | -0.2
2.36 | 1.723 | 0.2 | 0.25
2.38 | 1.716 | 0.2 | -0.35
2.4 | 1.717 | 0.19 | 0.05
Note on A5: Mean of the last 10 samples: the run should last long enough for v to be constant.